## Sheet1
|  |  | gama | 4e-07
magnetic loading (avg) | 0.75 | T | airgap clearance (heavy duty) | 15.0837 | mm
magnetic loading (peak) | 1.1781 | T | stator inner diameter Di | 5484.9757 | mm
electrical loading (rms) | 55000 | A/m | axial length L' | 1076.9725 | mm
electrical loading (peak) | 77781.7459 | A/m | rotor outer diameter do | 5454.8083 | mm
current density (rms) | 3.5 | A/mm2 | Di/Do (564 datasheet) | 0.9
specific machine constant | 434.5589 | kVAs/m3 | stator outer diameter Do | 6094.4174 | mm
apparent power (S) | 44000000 | VA |  |  |  | slot dimensions
power factor (lagging) | 0.9
rated speed (rpm) | 187.5 | rpm
frequency (Hz) | 50 | Hz | tooth & slot dimensions
number of poles | 32 |  | slot height | 102.078 | mm
number of pole pairs | 16 |  | slot pitch | 68.3792 | mm
mechanical frequency (Hz) | 3.125 | Hz | slot width | 22.6327 | mm
Di2L' (m3) | 32.4007 | m3 | tooth width | 45.7465 | mm
X (L'/Di) | 0.19635 |  | slot area | 2310.295 | mm2
stator inner diameter Di (m) | 5.485 | m
axial length L' (m) | 1.077 | m
active power (P) | 39600000 | watts | stator back core thickness | 202.6429 | mm
number of phases (m) | 3 |  | rotor back core thickness | 270.1906 | mm
rated voltage | 13800 | volts | pole width | 360.2541 | mm
phase voltage | 7967.4337 | volts
pole area | 0.57993 | m2
flux per pole | 0.43495 | wb
turns per phase | 85.8628
We can choose Nph=84, to get an integer for conducter per slot. By increasing Nph, we will have less flux.
new turn per phase | 84
new flux per pole | 0.4446 | wb
new magnetic loading (avg) | 0.76663 | T | electrical loading from equation | 53841.7193
total turns | 252
total conductors | 504
conductors per slot | 2
phase current (rms) | 1840.8269 | A
area of conductor | 525.9506 | mm2
total conductor area per slot | 1051.9011 | mm2
fill factor | 0.45531
number of slots | 252
mm
q | 2.625
kd1 | 0.96129
kp1 | 0.99969
slot pitch angle (elec) | 22.8571 | deg
coil span (elec) (full-pitch) | 182.8571 | deg | flux densities
winding factor (kw1) | 0.96099 |  | tooth flux density (peak) | 1.8
pole pitch | 538.4862 | mm | tooth flux density (avg) | 1.1459
number of teeth per pole | 7.875 |  | stator back-core flux density (peak) | 1.6
coil throw | 8 |  | stator back-core flux density (avg) | 1.0186
|  |  | rotor back-core flux density (peak) | 1.2
|  |  | rotor back-core flux density (avg) | 0.76394
|  |  | pole core flux density (peak) | 1.8
Base Values |  |  | pole core flux density (avg) | 1.1459
base voltage (L-L) | 13800
base power | 44000000
base impedance | 4.3282
mu0 | 1.2566e-06
resistivity | 1.68e-08
Armature MMF per pole (ATa)(F1) | 12537.9375
SCR | 1.3
No-load field MMF per pole (ATfo) | 16299.3187
full-load field MMF per pole (ATfl) | 24515.7999
cos(fi) (power factor) | 0.9
sin(fi) | 0.43589
NfIf (ATfl) | 24515.7999
current density for field winding | 4 | A/mm2
fill factor for field winding | 0.4
area for field winding (one side) | 6128.95 | mm2
area for field winding | 12257.9 | mm2
area of empty space between poles | 30644.7499 | mm2
shaft diameter | 4000 | mm
width of empty part next to pole | 85.4968 | mm
total pole height | 457.2136 | mm | Inductance Calculation
pole body height | 358.4316 | mm | Xd (1/scr) | 0.76923
pole tip height | 98.782 | mm | length of ait in q-dir | 0.4723 | m
|  |  | Area in q-dir | 0.092078 | mm2
|  |  | Rq | 4081794.6968
|  |  | Lq | 0.0017287 | Henries
cross section of field winding | 85 | mm2 | rated speed in rad/sec (elec) | 314.1593 | rad/sec
turn number for field winding (Nf) | 72.1053 |  | Xq | 0.54307
chosen Nf | 72 |  | Ld | 0.0024485 | Henries
Field current (If) | 340.4972 |  | Xs | 3.1678
|  |  | Ls | 0.010083
|  |  | Induced Voltage Calculation |  |  |  | Input Data
|  |  | induced voltage | 7794.5812 | volts |  | Rated apparent power (MVA) | 44
Material Selection ??? | [6 empty] | Power factor (lagging) | 0.9
|  |  | Armature Resistance Calculation |  |  |  | Rated speed (rpm) | 187.5
|  |  | mean length per turn | 3410.4128 | mm |  | Rated voltage (line-line) (KV) | 13.8
|  |  | Ra | 0.0091506 | ohms |  | Machine type | Salient-pole synchrnous generator
[7 empty] | Cooling method | Air-forced
Field Resistance Calculation
Material Mass (Kg) |  |  | mean length per turn | 3449.3437 | mm
Armature copper mass | 4142.31 |  | Rf (one pole) | 0.049086 | ohms
Field copper mass | 5251.94 |  | Rf total | 1.5708 | ohms
Armature core steel mass | 39957.9
Rotor pole steel mass | 45318.7
Rotor yoke steel mass | 30194.9
Total net mass | 124866
Rated Values
[9 empty] | Losses |  | Input Power (kW) | 40285.6
Torque & Power Density | [8 empty] | Iron-Core Loss (W) | 148511 | Output Power (kW) | 39563.3
Shaft torque (KNm) | 2051.73 | [7 empty] | - Stator-Tooth Core Loss (W) | 66375 | Efficiency (%) | 98.2072
Rotor volume (m3) | 100.6731 | [7 empty] | - Stator-Yoke Core Loss (W) | 76103.6 | Shaft Torque (N.m) | 2051730
Torque density (KNm/m3) | 20.3801 | [7 empty] | - Stator Surface Excess Loss (W) | 0 | Apparent Power (kVA) | 44000
Output power (KW) | 39563.3 | [7 empty] | - Rotor Surface Excess Loss (W) | 6032.88 | Power Factor | 0.89917
Power density (KW/m3) | 392.9878 | [7 empty] | Mechanical Loss (W) | 200
[9 empty] | - Friction Loss (W) | 100
[9 empty] | - Windage Loss (W) | 100 | Armature Resitance (ohms)
Dimensions | [8 empty] | Additional Loss (W) | 220000 | FEA result | 0.012289
Outer diameter (mm) | 6094.4174 | [7 empty] | Copper Loss (W) | 353535 | Analytical result | 0.0091506
Axial length (mm) | 1076.9725 | [7 empty] | - Armature Copper Loss (W) | 124924
Aspect ratio | 0.19635 | [7 empty] | - Field Copper Loss (W) | 228611
[9 empty] | - Exciter Loss (W) | 0 | Field Resitance (ohms)
[9 empty] | Total Loss (W) | 722247 | FEA result | 1.7405
[11 empty] | Analytical result | 1.5708
Max Flux Densities at No-Load (T)
[9 empty] | Stator Teeth | 1.5271
[9 empty] | Stator Yoke | 1.0776
[9 empty] | Pole Shoe | 1.4328
[9 empty] | Pole Body | 1.6568
[9 empty] | Rotor Yoke | 0.94238
[9 empty] | Air Gap | 1.0021

## kw evaluation
fundamental winding factor |  |  |  |  | 3rd harmonic winding factor |  |  |  |  | 5th harmonic winding factor
Q\coilpitch | 6 | 7 | 8 | 9 | Q\coilpitch | 6 | 7 | 8 | 9 | Q\coilpitch | 6 | 7 | 8 | 9
252 | 0.89484 | 0.94669 | 0.96099 | 0.93719 | 252 | -0.29342 | -0.58566 | -0.67437 | -0.52872 | 252 | -0.066836 | 0.14575 | 0.22499 | 0.098383
253 | 0.89312 | 0.9457 | 0.96107 | 0.93863 | 253 | -0.28461 | -0.5797 | -0.67488 | -0.53732 | 253 | -0.071841 | 0.14071 | 0.22545 | 0.10542
254 | 0.8914 | 0.9447 | 0.96112 | 0.94002 | 254 | -0.27581 | -0.57364 | -0.67515 | -0.5456 | 254 | -0.076753 | 0.13561 | 0.22569 | 0.11225
255 | 0.88967 | 0.94367 | 0.96112 | 0.94135 | 255 | -0.26705 | -0.56748 | -0.67518 | -0.55357 | 255 | -0.081572 | 0.13047 | 0.2257 | 0.11887
256 | 0.88793 | 0.94263 | 0.96109 | 0.94263 | 256 | -0.2583 | -0.56123 | -0.67498 | -0.56123 | 256 | -0.086297 | 0.12528 | 0.2255 | 0.12528
257 | 0.88619 | 0.94156 | 0.96103 | 0.94385 | 257 | -0.24959 | -0.55488 | -0.67456 | -0.56858 | 257 | -0.090927 | 0.12007 | 0.2251 | 0.13148
258 | 0.88445 | 0.94048 | 0.96093 | 0.94501 | 258 | -0.2409 | -0.54845 | -0.67392 | -0.57563 | 258 | -0.095463 | 0.11482 | 0.22449 | 0.13746
259 | 0.8827 | 0.93938 | 0.96079 | 0.94613 | 259 | -0.23225 | -0.54194 | -0.67306 | -0.58239 | 259 | -0.099904 | 0.10954 | 0.22368 | 0.14322
260 | 0.88095 | 0.93827 | 0.96062 | 0.94719 | 260 | -0.22363 | -0.53536 | -0.67199 | -0.58885 | 260 | -0.10425 | 0.10425 | 0.22269 | 0.14875
261 | 0.87919 | 0.93713 | 0.96042 | 0.9482 | 261 | -0.21504 | -0.5287 | -0.67073 | -0.59502 | 261 | -0.1085 | 0.098939 | 0.22151 | 0.15407
262 | 0.87743 | 0.93599 | 0.96019 | 0.94916 | 262 | -0.20649 | -0.52197 | -0.66926 | -0.6009 | 262 | -0.11265 | 0.093617 | 0.22015 | 0.15917
263 | 0.87567 | 0.93482 | 0.95993 | 0.95008 | 263 | -0.19797 | -0.51517 | -0.6676 | -0.6065 | 263 | -0.11671 | 0.088289 | 0.21861 | 0.16404
264 | 0.87391 | 0.93364 | 0.95964 | 0.95095 | 264 | -0.18949 | -0.50832 | -0.66576 | -0.61182 | 264 | -0.12067 | 0.082957 | 0.21691 | 0.16869
265 | 0.87214 | 0.93245 | 0.95931 | 0.95177 | 265 | -0.18106 | -0.50141 | -0.66373 | -0.61687 | 265 | -0.12454 | 0.077626 | 0.21505 | 0.17311
266 | 0.87037 | 0.93124 | 0.95896 | 0.95254 | 266 | -0.17266 | -0.49444 | -0.66152 | -0.62164 | 266 | -0.12832 | 0.0723 | 0.21303 | 0.17732
267 | 0.86859 | 0.93002 | 0.95858 | 0.95327 | 267 | -0.1643 | -0.48742 | -0.65915 | -0.62615 | 267 | -0.13199 | 0.066982 | 0.21086 | 0.1813
268 | 0.86682 | 0.92879 | 0.95818 | 0.95396 | 268 | -0.15599 | -0.48035 | -0.6566 | -0.6304 | 268 | -0.13558 | 0.061676 | 0.20855 | 0.18507
269 | 0.86504 | 0.92754 | 0.95774 | 0.9546 | 269 | -0.14772 | -0.47324 | -0.6539 | -0.63439 | 269 | -0.13907 | 0.056385 | 0.2061 | 0.18861
270 | 0.86326 | 0.92628 | 0.95728 | 0.95521 | 270 | -0.1395 | -0.46609 | -0.65103 | -0.63812 | 270 | -0.14246 | 0.051112 | 0.20351 | 0.19194
271 | 0.86148 | 0.92501 | 0.9568 | 0.95577 | 271 | -0.13132 | -0.4589 | -0.64801 | -0.64161 | 271 | -0.14577 | 0.045861 | 0.20079 | 0.19505
272 | 0.8597 | 0.92372 | 0.95629 | 0.95629 | 272 | -0.12319 | -0.45167 | -0.64485 | -0.64485 | 272 | -0.14898 | 0.040634 | 0.19795 | 0.19795
273 | 0.85792 | 0.92243 | 0.95576 | 0.95677 | 273 | -0.11511 | -0.44441 | -0.64154 | -0.64784 | 273 | -0.1521 | 0.035434 | 0.195 | 0.20064
274 | 0.85614 | 0.92113 | 0.9552 | 0.95722 | 274 | -0.10708 | -0.43713 | -0.63808 | -0.6506 | 274 | -0.15513 | 0.030263 | 0.19193 | 0.20312
275 | 0.85436 | 0.91981 | 0.95462 | 0.95762 | 275 | -0.09909 | -0.42981 | -0.6345 | -0.65313 | 275 | -0.15807 | 0.025125 | 0.18875 | 0.20539
276 | 0.85257 | 0.91848 | 0.95402 | 0.95799 | 276 | -0.091154 | -0.42247 | -0.63078 | -0.65543 | 276 | -0.16091 | 0.020022 | 0.18547 | 0.20746
277 | 0.85079 | 0.91715 | 0.95339 | 0.95832 | 277 | -0.083269 | -0.41511 | -0.62693 | -0.6575 | 277 | -0.16367 | 0.014956 | 0.18209 | 0.20933
278 | 0.84901 | 0.9158 | 0.95274 | 0.95862 | 278 | -0.075435 | -0.40773 | -0.62297 | -0.65936 | 278 | -0.16635 | 0.0099284 | 0.17863 | 0.21101
279 | 0.84722 | 0.91445 | 0.95208 | 0.95888 | 279 | -0.067652 | -0.40033 | -0.61888 | -0.66099 | 279 | -0.16893 | 0.0049426 | 0.17507 | 0.21248
280 | 0.84544 | 0.91309 | 0.95139 | 0.95911 | 280 | -0.059921 | -0.39292 | -0.61468 | -0.66242 | 280 | -0.17143 | 0 | 0.17143 | 0.21377
281 | 0.84366 | 0.91172 | 0.95068 | 0.95931 | 281 | -0.052243 | -0.38549 | -0.61036 | -0.66364 | 281 | -0.17384 | -0.0048974 | 0.16771 | 0.21487
282 | 0.84188 | 0.91034 | 0.94995 | 0.95947 | 282 | -0.044618 | -0.37805 | -0.60594 | -0.66465 | 282 | -0.17617 | -0.009748 | 0.16392 | 0.21578
283 | 0.8401 | 0.90895 | 0.94921 | 0.9596 | 283 | -0.037046 | -0.37061 | -0.60141 | -0.66546 | 283 | -0.17841 | -0.01455 | 0.16006 | 0.21651
284 | 0.83832 | 0.90756 | 0.94845 | 0.9597 | 284 | -0.029528 | -0.36316 | -0.59679 | -0.66608 | 284 | -0.18058 | -0.019302 | 0.15613 | 0.21706
285 | 0.83654 | 0.90616 | 0.94766 | 0.95977 | 285 | -0.022064 | -0.3557 | -0.59206 | -0.6665 | 285 | -0.18266 | -0.024002 | 0.15214 | 0.21744
286 | 0.83476 | 0.90475 | 0.94686 | 0.95981 | 286 | -0.014655 | -0.34825 | -0.58725 | -0.66674 | 286 | -0.18466 | -0.02865 | 0.14809 | 0.21765
287 | 0.83298 | 0.90333 | 0.94605 | 0.95981 | 287 | -0.0072998 | -0.34079 | -0.58234 | -0.66679 | 287 | -0.18658 | -0.033243 | 0.144 | 0.21769
288 | 0.83121 | 0.90191 | 0.94521 | 0.9598 | 288 | 0 | -0.33333 | -0.57735 | -0.66667 | 288 | -0.18842 | -0.03778 | 0.13985 | 0.21757
289 | 0.82943 | 0.90048 | 0.94436 | 0.95975 | 289 | 0.0072446 | -0.32588 | -0.57227 | -0.66636 | 289 | -0.19018 | -0.042261 | 0.13566 | 0.21729
290 | 0.82766 | 0.89905 | 0.9435 | 0.95967 | 290 | 0.014434 | -0.31843 | -0.56712 | -0.66589 | 290 | -0.19187 | -0.046685 | 0.13142 | 0.21685
291 | 0.82589 | 0.89761 | 0.94262 | 0.95957 | 291 | 0.021567 | -0.31099 | -0.56189 | -0.66524 | 291 | -0.19348 | -0.05105 | 0.12715 | 0.21626
292 | 0.82412 | 0.89617 | 0.94172 | 0.95944 | 292 | 0.028645 | -0.30355 | -0.55658 | -0.66444 | 292 | -0.19502 | -0.055355 | 0.12285 | 0.21552
293 | 0.82236 | 0.89472 | 0.94081 | 0.95929 | 293 | 0.035667 | -0.29613 | -0.5512 | -0.66347 | 293 | -0.19648 | -0.0596 | 0.11851 | 0.21464
294 | 0.82059 | 0.89326 | 0.93989 | 0.9591 | 294 | 0.042633 | -0.28871 | -0.54575 | -0.66234 | 294 | -0.19787 | -0.063784 | 0.11415 | 0.21362
295 | 0.81883 | 0.89181 | 0.93895 | 0.9589 | 295 | 0.049543 | -0.28131 | -0.54024 | -0.66106 | 295 | -0.1992 | -0.067906 | 0.10976 | 0.21246
296 | 0.81707 | 0.89034 | 0.938 | 0.95867 | 296 | 0.056397 | -0.27392 | -0.53467 | -0.65963 | 296 | -0.20044 | -0.071966 | 0.10535 | 0.21117
297 | 0.81531 | 0.88887 | 0.93703 | 0.95842 | 297 | 0.063195 | -0.26655 | -0.52904 | -0.65805 | 297 | -0.20163 | -0.075963 | 0.10093 | 0.20976
298 | 0.81356 | 0.8874 | 0.93606 | 0.95814 | 298 | 0.069937 | -0.25919 | -0.52335 | -0.65633 | 298 | -0.20274 | -0.079896 | 0.096486 | 0.20821
299 | 0.81181 | 0.88593 | 0.93507 | 0.95784 | 299 | 0.076622 | -0.25185 | -0.5176 | -0.65447 | 299 | -0.20378 | -0.083766 | 0.092033 | 0.20655
300 | 0.81006 | 0.88445 | 0.93406 | 0.95752 | 300 | 0.083251 | -0.24452 | -0.51181 | -0.65247 | 300 | -0.20476 | -0.087571 | 0.087571 | 0.20476